## Test Plan
TEST PLAN
S. No | Testcase name | Feature Description | Feature | Status
CONTROL SIGNALS
1 | Reset alu_reset_test | Checks the assertion and dessertion of alu reset | RST = 1; all the output must be set to zero | Pending
2 | Clock enable alu_clk_en_test | Checks wheather the operations are happing at the active clock enable | CE = 1; Perform intended operation | Pending
ARITHEMATIC OPERATIONS
3 | Unsigned addition ( Valid) alu_add_01_test | Checks for the mode = 1 , CMD and if input valid is 2'b01, operand A becomes valid and waits for 16 clock cycles, during which operand B should also become valid (2'b10). If valid, the specified arithmetic operation is then performed. | Unsigned addition of Opearnd A and Operand B.The output should be available at the next clock cycle. | Pending
4 | Unsigned addition ( Valid) alu_add_10_test | Checks for the mode = 1 , CMD and if input valid is 2'b10, operand B becomes valid and waits for 16 clock cycles, during which operand A should also become valid (2'b01). If valid, the specified arithmetic operation is then performed. | Unsigned addition of Opearnd A and Operand B.The output should be available at the next clock cycle. | Pending
5 | Unsigned addition ( Valid) alu_add_11_test | Checks for the mode = 1 , CMD and if input valid is 2'b11, operand A and operand B should become valid . If valid, the specified arithmetic operation is then performed. | Unsigned addition of Opearnd A and Operand B.The output should be available at the next clock cycle. | Pending
6 | Unsigned addition ( Invalid) alu_add_invalid_test | Checks for the mode = 1 , CMD and if input is valid (2'b01/10), operand A/B becomes valid and waits for 16 clock cycles, during which operand B/A should also become valid (2'b10). If not valid the error flag should go high. | ERR = 1 | Pending
7 | Unsigned subtraction (Valid) alu_sub_01_test | Checks for the mode = 1 , CMD and if input valid is 2'b01, operand A becomes valid and waits for 16 clock cycles, during which operand B should also become valid (2'b10). If valid, the specified arithmetic operation is then performed. | Unsigned subtraction of Opearnd A and Operand B.The output should be available at the next clock cycle. | Pending
8 | Unsigned subtraction (Valid) alu_sub_10_test | Checks for the mode = 1 , CMD and if input valid is 2'b10, operand B becomes valid and waits for 16 clock cycles, during which operand A should also become valid (2'b01). If valid, the specified arithmetic operation is then performed. | Unsigned subtraction of Opearnd A and Operand B.The output should be available at the next clock cycle. | Pending
9 | Unsigned subtraction (Valid) alu_sub_11_test | Checks for the mode = 1 , CMD and if input valid is 2'b11, operand A and operand B should become valid . If valid, the specified arithmetic operation is then performed. | Unsigned subtraction of Opearnd A and Operand B.The output should be available at the next clock cycle. | Pending
10 | Unsigned subtraction (Invalid) alu_sub_invalid_test | Checks for the mode = 1 , CMD and if input is valid (2'b01/10), operand A/B becomes valid and waits for 16 clock cycles, during which operand B/A should also become valid (2'b10). If not valid the error flag should go high. | ERR = 1 | Pending
11 | Unsigned addition with CIN (Valid) alu_add_cin_01_test | Checks for the mode = 1 , CMD and if input valid is 2'b01, operand A becomes valid and waits for 16 clock cycles, during which operand B should also become valid (2'b10). If valid, the specified arithmetic operation is then performed. | Unsigned addition with CIN of Opearnd A and Operand B.The output should be available at the next clock cycle. | Pending
12 | Unsigned addition with CIN (Valid) alu_add_cin_10_test | Checks for the mode = 1 , CMD and if input valid is 2'b10, operand B becomes valid and waits for 16 clock cycles, during which operand A should also become valid (2'b01). If valid, the specified arithmetic operation is then performed. | Unsigned addition with CIN of Opearnd A and Operand B.The output should be available at the next clock cycle. | Pending
13 | Unsigned addition with CIN (Valid) alu_add_cin_11_test | Checks for the mode = 1 , CMD and if input valid is 2'b11, operand A and operand B should become valid . If valid, the specified arithmetic operation is then performed. | Unsigned addition with CIN of Opearnd A and Operand B.The output should be available at the next clock cycle. | Pending
14 | Unsigned addition with CIN (Invalid) alu_add_cin_invalid_test | Checks for the mode = 1 , CMD and if input is valid (2'b01/10), operand A/B becomes valid and waits for 16 clock cycles, during which operand B/A should also become valid (2'b10). If not valid the error flag should go high. | ERR = 1 | Pending
15 | Unsigned subtraction with CIN (Valid) alu_sub_cin_01_test | Checks for the mode = 1 , CMD and if input valid is 2'b01, operand A becomes valid and waits for 16 clock cycles, during which operand B should also become valid (2'b10). If valid, the specified arithmetic operation is then performed. | Unsigned subtraction with CIN of Opearnd A and Operand B.The output should be available at next clock cycle. | Pending
16 | Unsigned subtraction with CIN (Valid) alu_sub_cin_10_test | Checks for the mode = 1 , CMD and if input valid is 2'b10, operand B becomes valid and waits for 16 clock cycles, during which operand A should also become valid (2'b01). If valid, the specified arithmetic operation is then performed. | Unsigned subtraction with CIN of Opearnd A and Operand B.The output should be available at next clock cycle. | Pending
17 | Unsigned subtraction with CIN (Valid) alu_sub_cin_11_test | Checks for the mode = 1 , CMD and if input valid is 2'b11, operand A and operand B should become valid . If valid, the specified arithmetic operation is then performed. | Unsigned subtraction with CIN of Opearnd A and Operand B.The output should be available at next clock cycle. | Pending
18 | Unsigned subtraction with CIN (Invalid) alu_sub_cin_invalid_test | Checks for the mode = 1 , CMD and if input is valid (2'b01/10), operand A/B becomes valid and waits for 16 clock cycles, during which operand B/A should also become valid (2'b10). If not valid the error flag should go high. | ERR = 1 | Pending
19 | Increment OPA alu_inc_a_test | Checks for mode = 1, CMD and INP_VALID = 2'b01/2b'11 should be high, then the specified operation should be performed. | Increment OPA by 1; The output should be available at next clock cycle. | Pending
20 | Decrement OPA alu_dec_a_test | Checks for mode = 1, CMD and INP_VALID = 2'b01/2b'11 should be high, then the specified operation should be performed. | Decrement OPA by 1;The output should be available at next clock cycle. | Pending
21 | Increment OPB alu_inc_b_test | Checks for mode = 1, CMD and INP_VALID = 2'b01/2b'11 should be high, then the specified operation should be performed. | Increment OPB by 1; The output should be available at next clock cycle. | Pending
22 | Decrement OPB alu_dec_b_test | Checks for mode = 1, CMD and INP_VALID = 2'b01/2b'11 should be high, then the specified operation should be performed. | Decrement OPB by 1; The output should be available at next clock cycle. | Pending
23 | Compare (OPA == OPB) (Valid) alu_comp_eq_a_test | Checks for the mode = 1 , CMD and if input valid is 2'b01, operand A becomes valid and waits for 16 clock cycles, during which operand B should also become valid (2'b10). If valid, the specified arithmetic operation is then performed. | E = 1, G = 0, L = 0 ;The output should be available at next clock cycle. | Pending
24 | Compare (OPA == OPB) (Invalid) | Checks for the mode = 1 , CMD and if input is valid (2'b01/10), operand A/B becomes valid and waits for 16 clock cycles, during which operand B/A should also become valid (2'b10). If not valid the error flag should go high. | ERR = 1 | Pending
25 | Compare (OPA > OPB) (Valid) alu_comp_g_a_test | Checks for the mode = 1 , CMD and if input valid is 2'b01, operand A becomes valid and waits for 16 clock cycles, during which operand B should also become valid (2'b10). If valid, the specified arithmetic operation is then performed. | E = 0, G = 1, L = 0 ; The output should be available at next clock cycle. | Pending
26 | Compare (OPA > OPB) (Invalid) | Checks for the mode = 1 , CMD and if input is valid (2'b01/10), operand A/B becomes valid and waits for 16 clock cycles, during which operand B/A should also become valid (2'b10). If not valid the error flag should go high. | ERR = 1 | Pending
27 | Compare (OPA < OPB) (Valid) alu_comp_l_a_test | Checks for the mode = 1 , CMD and if input valid is 2'b01, operand A becomes valid and waits for 16 clock cycles, during which operand B should also become valid (2'b10). If valid, the specified arithmetic operation is then performed. | E = 0, G = 0, L = 1; The output should be available at next clock cycle. | Pending
28 | Compare (OPA < OPB) (Valid) | Checks for the mode = 1 , CMD and if input is valid (2'b01/10), operand A/B becomes valid and waits for 16 clock cycles, during which operand B/A should also become valid (2'b10). If not valid the error flag should go high. | ERR = 1 | Pending
29 | Increment OPA & OPB and Multiply (Valid) alu_inc_mul_test | Checks for the mode = 1 , CMD and if input valid is 2'b01, operand A becomes valid and waits for 16 clock cycles, during which operand B should also become valid (2'b10). If valid, the specified arithmetic operation is then performed. | Increment OPA and OPB by 1 ; OPA * OPB; The output should be available after 2 clock cycle. | Pending
30 | Increment OPA & OPB and Multiply (Invalid) | Checks for the mode = 1 , CMD and if input is valid (2'b01/10), operand A/B becomes valid and waits for 16 clock cycles, during which operand B/A should also become valid (2'b10). If not valid the error flag should go high. | ERR = 1 | Pending
31 | OPA << 1 and Multiply OPB (Valid) alu_shift_mul_test | Checks for the mode = 1 , CMD and if input valid is 2'b01, operand A becomes valid and waits for 16 clock cycles, during which operand B should also become valid (2'b10). If valid, the specified arithmetic operation is then performed. | Left shift OPA by 1 and multiply it with OPB; The output should be available after 2 clock cycle. | Pending
32 | OPA << 1 and Multiply OPB (Invalid) | Checks for the mode = 1 , CMD and if input is valid (2'b01/10), operand A/B becomes valid and waits for 16 clock cycles, during which operand B/A should also become valid (2'b10). If not valid the error flag should go high. | ERR = 1 | Pending
LOGICAL OPERATIONS
33 | And (Valid) | Checks for the mode = 1 , CMD and if input valid is 2'b01, operand A becomes valid and waits for 16 clock cycles, during which operand B should also become valid (2'b10). If valid, the specified arithmetic operation is then performed. | Logical AND of OPA and OPB; The output should be available at next clock cycle. | Pending
34 | And (Invalid) | Checks for the mode = 1 , CMD and if input is valid (2'b01/10), operand A/B becomes valid and waits for 16 clock cycles, during which operand B/A should also become valid (2'b10). If not valid the error flag should go high. | ERR = 1 | Pending
35 | Nand (Valid) | Checks for the mode = 1 , CMD and if input valid is 2'b01, operand A becomes valid and waits for 16 clock cycles, during which operand B should also become valid (2'b10). If valid, the specified arithmetic operation is then performed. | Logical NAND of OPA and OPB; The output should be available at next clock cycle. | Pending
36 | Nand (Invalid) | Checks for the mode = 1 , CMD and if input is valid (2'b01/10), operand A/B becomes valid and waits for 16 clock cycles, during which operand B/A should also become valid (2'b10). If not valid the error flag should go high. | ERR = 1 | Pending
37 | Or(Valid) | Checks for the mode = 1 , CMD and if input valid is 2'b01, operand A becomes valid and waits for 16 clock cycles, during which operand B should also become valid (2'b10). If valid, the specified arithmetic operation is then performed. | Logical OR of OPA and OPB; The output should be available at next clock cycle. | Pending
38 | Or(Invalid) | Checks for the mode = 1 , CMD and if input is valid (2'b01/10), operand A/B becomes valid and waits for 16 clock cycles, during which operand B/A should also become valid (2'b10). If not valid the error flag should go high. | ERR = 1 | Pending
39 | Xor (Valid) | Checks for the mode = 1 , CMD and if input valid is 2'b01, operand A becomes valid and waits for 16 clock cycles, during which operand B should also become valid (2'b10). If valid, the specified arithmetic operation is then performed. | Logical XOR of OPA and OPB; The output should be available at next clock cycle. | Pending
40 | Xor (Invalid) | Checks for the mode = 1 , CMD and if input is valid (2'b01/10), operand A/B becomes valid and waits for 16 clock cycles, during which operand B/A should also become valid (2'b10). If not valid the error flag should go high. | ERR = 1 | Pending
41 | Xnor (Valid) | Checks for the mode = 1 , CMD and if input valid is 2'b01, operand A becomes valid and waits for 16 clock cycles, during which operand B should also become valid (2'b10). If valid, the specified arithmetic operation is then performed. | Logical XNOR of OPA and OPB; The output should be available at next clock cycle. | Pending
42 | Xnor (Invalid) | Checks for the mode = 1 , CMD and if input is valid (2'b01/10), operand A/B becomes valid and waits for 16 clock cycles, during which operand B/A should also become valid (2'b10). If not valid the error flag should go high. | ERR = 1 | Pending
43 | Not A | Checks for mode = 1, CMD and INP_VALID = 2'b01/2b'11 should be high, then the specified operation should be performed. | Logical NOT of OPA The output should be available at next clock cycle. | Pending
44 | Not B | Checks for mode = 1, CMD and INP_VALID = 2'b01/2b'11 should be high, then the specified operation should be performed. | Logical NOT of OPB; The output should be available at next clock cycle. | Pending
45 | Shift right A by 1 | Checks for mode = 1, CMD and INP_VALID = 2'b01/2b'11 should be high, then the specified operation should be performed. | Shifts OPA right by 1 ; The output should be available at next clock cycle. | Pending
46 | Shift left A by 1 | Checks for mode = 1, CMD and INP_VALID = 2'b01/2b'11 should be high, then the specified operation should be performed. | Shifts OPA left by 1 ; The output should be available at next clock cycle. | Pending
47 | Shift right B by 1 | Checks for mode = 1, CMD and INP_VALID = 2'b01/2b'11 should be high, then the specified operation should be performed. | Shifts OPB right by 1 ; The output should be available at next clock cycle. | Pending
48 | Shift left B by 1 | Checks for mode = 1, CMD and INP_VALID = 2'b01/2b'11 should be high, then the specified operation should be performed. | Shifts OPB left by 1 ; The output should be available at next clock cycle. | Pending
49 | Rotate Left A by B (Valid) | Checks for the mode = 1 , CMD and if input valid is 2'b01, operand A becomes valid and waits for 16 clock cycles, during which operand B should also become valid (2'b10). If valid, the specified arithmetic operation is then performed. | - | Pending
50 | Rotate Left A by B (Invalid) | Checks for the mode = 1 , CMD and if input is valid (2'b01/10), operand A/B becomes valid and waits for 16 clock cycles, during which operand B/A should also become valid (2'b10). If not valid the error flag should go high. | ERR = 1 | Pending
51 | Rotate right A by B (Valid) | Checks for the mode = 1 , CMD and if input valid is 2'b01, operand A becomes valid and waits for 16 clock cycles, during which operand B should also become valid (2'b10). If valid, the specified arithmetic operation is then performed. | - | Pending
52 | Rotate right A by B (Invalid) | Checks for the mode = 1 , CMD and if input is valid (2'b01/10), operand A/B becomes valid and waits for 16 clock cycles, during which operand B/A should also become valid (2'b10). If not valid the error flag should go high. | ERR = 1 | Pending
53 | Rotate right /left A by B | For eg, for 8-bit operands, if OPB[7:4], any bit is 1, then it is an error. | ERR = 1 | Pending

## Coverage Plan
FUNCTIONAL COVERAGE PLAN
SR NO. | Coverpoints | Description | No. of Bins created | Status
A. | SIMPLE COVERPOINTS
1.1 | MODE_CP | To check whether ALU operates in logical or arithmetic | 2 | Pending
1.2 | INP_VALID_CP | To check whether ALU creates all possible input valid cases | 4 | Pending
1.3 | CMD_CP | To check whether ALU covers all the possible commands | 16 | Pending
1.4 | OPA_CP | To check whether ALU operand A is covering a value | 1 | Pending
1.5 | OPB_CP | To check whether ALU operand B is covering a value | 1 | Pending
1.6 | CIN_CP | To check whether ALU operand CIN is covering a value | 1 | Pending
B. | CROSS COVERPIONTS
2.1 | CMD_CP X INP_VALID_CP | To check all possible combination of CMD with INP_VALID are covered | 16 * 4 = 64 | Pending
2.2 | CMD_CP X MODE_CP | To check all possible combination of CMD with MODE are covered | 32 | Pending
2.3

## Assertion Plan
ASSERTION PLAN
S NO. | FEATURE | SIGNALS | DESCRIPTION | STATUS
A | VALID CHECKS
1.1 |  | MODE | Checks if all the signals are valid | Pending
1.2 |  | CMD
1.3 |  | INP_VALID
1.4 |  | OPA
1.5 |  | OPB
1.6 |  | CIN
1.7 |  | RES
B | RESET CHECK
2.1 |  | RST | Rest should not toggle while the operations are being performed | Pending
C | Clock Enable CHECK
3.1 |  | CE | Once CE asserted should be stable throughout the operation being performed | Pending
D | ERROR CONDITION CHECK
4.1 |  | INP_VALID CMD ERR | Checks that If INP_VALID is such that onlyone operand is vaild, if within the 16 clock cycle the other operand is vaild and if not error should be asserted | Pending
4.2 |  | INP_VALID CMD ERR | If both operand A and B are valid and the mode is 0(logical), CMD for rotate operation, then if OPB is greater than log2(operand), then it will set the ERR flag. | Pending
OPB